## economic_parameters
Key | Set | Cost Type | Cost Unit | 2010 | 2011 | 2012 | 2013 | 2014 | 2015 | 2016 | 2017 | 2018 | 2019 | 2020 | 2021 | 2022 | 2023 | 2024 | 2025 | 2026 | 2027 | 2028 | 2029 | 2030 | 2031 | 2032 | 2033 | 2034 | 2035 | 2036 | 2037 | 2038 | 2039 | 2040 | 2041 | 2042 | 2043 | 2044 | 2045 | 2046 | 2047 | 2048 | 2049 | 2050 | 2051 | 2052 | 2053 | 2054 | 2055 | 2056 | 2057 | 2058 | 2059 | 2060 | 2061 | 2062 | 2063 | 2064 | 2065 | 2066 | 2067 | 2068 | 2069 | 2070
CCGT | Current | CAPEX | £/MW | 497812.5925 | 497812.5925 | 497812.5925 | 497812.5925 | 497812.5925 | 497812.5925 | 497812.5925 | 497812.5925 | 497812.5925 | 497812.5925 | 497812.5925 | 494865.1209 | 484154.5087 | 488968.7077 | 493806.0748 | 498666.695 | 501500 | 501500 | 501500 | 501500 | 501500 | 501500 | 501500 | 501500 | 501500 | 501500 | 501500 | 501500 | 501500 | 501500 | 501500 | 501500 | 501500 | 501500 | 501500 | 501500 | 501500 | 501500 | 501500 | 501500 | 501500 | 501500 | 501500 | 501500 | 501500 | 501500 | 501500 | 501500 | 501500 | 501500 | 501500 | 501500 | 501500 | 501500 | 501500 | 501500 | 501500 | 501500 | 501500 | 501500 | 501500
CCGT | Current | OPEX | £/MW | 21397.2079 | 21397.2079 | 21397.2079 | 21397.2079 | 21397.2079 | 21397.2079 | 21397.2079 | 21397.2079 | 21397.2079 | 21397.2079 | 21397.2079 | 21008.7519 | 21081.7093 | 22560.0045 | 22644.537 | 22542 | 22542 | 22542 | 22542 | 22542 | 22542 | 22542 | 22542 | 22542 | 22542 | 22542 | 22542 | 22542 | 22542 | 22542 | 22542 | 22542 | 22542 | 22542 | 22542 | 22542 | 22542 | 22542 | 22542 | 22542 | 22542 | 22542 | 22542 | 22542 | 22542 | 22542 | 22542 | 22542 | 22542 | 22542 | 22542 | 22542 | 22542 | 22542 | 22542 | 22542 | 22542 | 22542 | 22542 | 22542 | 22542
CCGT | Current | Variable Other Work Costs | £/MWh | 2.1397 | 2.1397 | 2.1397 | 2.1397 | 2.1397 | 2.1397 | 2.1397 | 2.1397 | 2.1397 | 2.1397 | 2.1397 | 2.1147 | 2.057 | 2.0655 | 2.074 | 2.0825 | 2.0825 | 2.0825 | 2.0825 | 2.0825 | 2.0825 | 2.0825 | 2.0825 | 2.0825 | 2.0825 | 2.0825 | 2.0825 | 2.0825 | 2.0825 | 2.0825 | 2.0825 | 2.0825 | 2.0825 | 2.0825 | 2.0825 | 2.0825 | 2.0825 | 2.0825 | 2.0825 | 2.0825 | 2.0825 | 2.0825 | 2.0825 | 2.0825 | 2.0825 | 2.0825 | 2.0825 | 2.0825 | 2.0825 | 2.0825 | 2.0825 | 2.0825 | 2.0825 | 2.0825 | 2.0825 | 2.0825 | 2.0825 | 2.0825 | 2.0825 | 2.0825 | 2.0825
OCGT | Current | CAPEX | £/MW | 419210.6042 | 419210.6042 | 419210.6042 | 419210.6042 | 419210.6042 | 419210.6042 | 419210.6042 | 419210.6042 | 419210.6042 | 419210.6042 | 419210.6042 | 417182.8009 | 408592.8267 | 413094.253 | 417618.8475 | 422166.695 | 425000 | 425000 | 425000 | 425000 | 425000 | 425000 | 425000 | 425000 | 425000 | 425000 | 425000 | 425000 | 425000 | 425000 | 425000 | 425000 | 425000 | 425000 | 425000 | 425000 | 425000 | 425000 | 425000 | 425000 | 425000 | 425000 | 425000 | 425000 | 425000 | 425000 | 425000 | 425000 | 425000 | 425000 | 425000 | 425000 | 425000 | 425000 | 425000 | 425000 | 425000 | 425000 | 425000 | 425000 | 425000
OCGT | Current | OPEX | £/MW | 15152.7166 | 15152.7166 | 15152.7166 | 15152.7166 | 15152.7166 | 15152.7166 | 15152.7166 | 15152.7166 | 15152.7166 | 15152.7166 | 15152.7166 | 15044.476 | 14994.796 | 15410.9448 | 15482.9376 | 15648.5 | 15648.5 | 15648.5 | 15648.5 | 15648.5 | 15648.5 | 15648.5 | 15648.5 | 15648.5 | 15648.5 | 15648.5 | 15648.5 | 15648.5 | 15648.5 | 15648.5 | 15648.5 | 15648.5 | 15648.5 | 15648.5 | 15648.5 | 15648.5 | 15648.5 | 15648.5 | 15648.5 | 15648.5 | 15648.5 | 15648.5 | 15648.5 | 15648.5 | 15648.5 | 15648.5 | 15648.5 | 15648.5 | 15648.5 | 15648.5 | 15648.5 | 15648.5 | 15648.5 | 15648.5 | 15648.5 | 15648.5 | 15648.5 | 15648.5 | 15648.5 | 15648.5 | 15648.5
OCGT | Current | Variable Other Work Costs | £/MWh | 2.1397 | 2.1397 | 2.1397 | 2.1397 | 2.1397 | 2.1397 | 2.1397 | 2.1397 | 2.1397 | 2.1397 | 2.1397 | 2.1147 | 2.057 | 2.0655 | 2.074 | 2.0825 | 2.0825 | 2.0825 | 2.0825 | 2.0825 | 2.0825 | 2.0825 | 2.0825 | 2.0825 | 2.0825 | 2.0825 | 2.0825 | 2.0825 | 2.0825 | 2.0825 | 2.0825 | 2.0825 | 2.0825 | 2.0825 | 2.0825 | 2.0825 | 2.0825 | 2.0825 | 2.0825 | 2.0825 | 2.0825 | 2.0825 | 2.0825 | 2.0825 | 2.0825 | 2.0825 | 2.0825 | 2.0825 | 2.0825 | 2.0825 | 2.0825 | 2.0825 | 2.0825 | 2.0825 | 2.0825 | 2.0825 | 2.0825 | 2.0825 | 2.0825 | 2.0825 | 2.0825
Biomass | Current | CAPEX | £/MW | 1624441.0913 | 1624441.0913 | 1624441.0913 | 1624441.0913 | 1624441.0913 | 1624441.0913 | 1624441.0913 | 1624441.0913 | 1624441.0913 | 1624441.0913 | 1624441.0913 | 1605434.6135 | 1561608.0939 | 1568072.0626 | 1574536.0313 | 1581000 | 1581000 | 1581000 | 1581000 | 1581000 | 1581000 | 1581000 | 1581000 | 1581000 | 1581000 | 1581000 | 1581000 | 1581000 | 1581000 | 1581000 | 1581000 | 1581000 | 1581000 | 1581000 | 1581000 | 1581000 | 1581000 | 1581000 | 1581000 | 1581000 | 1581000 | 1581000 | 1581000 | 1581000 | 1581000 | 1581000 | 1581000 | 1581000 | 1581000 | 1581000 | 1581000 | 1581000 | 1581000 | 1581000 | 1581000 | 1581000 | 1581000 | 1581000 | 1581000 | 1581000 | 1581000
Biomass | Current | OPEX | £/MW | 55545.4051 | 55545.4051 | 55545.4051 | 55545.4051 | 55545.4051 | 55545.4051 | 55545.4051 | 55545.4051 | 55545.4051 | 55545.4051 | 55545.4051 | 54895.5061 | 53396.9219 | 53617.9479 | 53838.974 | 54060 | 54060 | 54060 | 54060 | 54060 | 54060 | 54060 | 54060 | 54060 | 54060 | 54060 | 54060 | 54060 | 54060 | 54060 | 54060 | 54060 | 54060 | 54060 | 54060 | 54060 | 54060 | 54060 | 54060 | 54060 | 54060 | 54060 | 54060 | 54060 | 54060 | 54060 | 54060 | 54060 | 54060 | 54060 | 54060 | 54060 | 54060 | 54060 | 54060 | 54060 | 54060 | 54060 | 54060 | 54060 | 54060
Biomass | Current | Variable Other Work Costs | £/MWh | 0 | 0 | 0 | 0 | 0 | 0 | 0 | 0 | 0 | 0 | 0 | 0 | 0 | 0 | 0 | 0 | 0 | 0 | 0 | 0 | 0 | 0 | 0 | 0 | 0 | 0 | 0 | 0 | 0 | 0 | 0 | 0 | 0 | 0 | 0 | 0 | 0 | 0 | 0 | 0 | 0 | 0 | 0 | 0 | 0 | 0 | 0 | 0 | 0 | 0 | 0 | 0 | 0 | 0 | 0 | 0 | 0 | 0 | 0 | 0 | 0
Wind Offshore | Current | CAPEX | £/MW | 1794745.3992 | 1794745.3992 | 1794745.3992 | 1794745.3992 | 1794745.3992 | 1794745.3992 | 1794745.3992 | 1794745.3992 | 1794745.3992 | 1794745.3992 | 1794745.3992 | 1707284.7664 | 1597709.7864 | 1544466.6767 | 1494962.705 | 1447550 | 1395700 | 1344700 | 1296250 | 1266500 | 1236750 | 1207850 | 1180650 | 1153450 | 1135600 | 1118600 | 1102450 | 1085450 | 1069300 | 1053150 | 1037000 | 1027650 | 1018300 | 1008950 | 1000450 | 991100 | 982600 | 973250 | 964750 | 956250 | 946900 | 938116.6667 | 929191.6667 | 920266.6667 | 911341.6667 | 902416.6667 | 893491.6667 | 884566.6667 | 875641.6667 | 866716.6667 | 857791.6667 | 848866.6667 | 839941.6667 | 831016.6667 | 822091.6667 | 813166.6667 | 804241.6667 | 795316.6667 | 786391.6667 | 777466.6667 | 768541.6667
Wind Offshore | Current | OPEX | £/MW | 113536.2053 | 113536.2053 | 113536.2053 | 113536.2053 | 113536.2053 | 113536.2053 | 113536.2053 | 113536.2053 | 113536.2053 | 113536.2053 | 113536.2053 | 109175.1641 | 104228.1889 | 102684.9461 | 101125.4231 | 99549.535 | 97558.58 | 96563.06 | 94572.105 | 93576.585 | 92581.065 | 91585.545 | 90590.11 | 89594.59 | 88599.07 | 87603.635 | 87603.635 | 86608.115 | 86608.115 | 85612.595 | 85612.595 | 85612.595 | 85612.595 | 85612.595 | 85612.595 | 85612.595 | 85612.595 | 85612.595 | 85612.595 | 85612.595 | 85612.595 | 85612.595 | 85612.595 | 85612.595 | 85612.595 | 85612.595 | 85612.595 | 85612.595 | 85612.595 | 85612.595 | 85612.595 | 85612.595 | 85612.595 | 85612.595 | 85612.595 | 85612.595 | 85612.595 | 85612.595 | 85612.595 | 85612.595 | 85612.595
Wind Offshore | Current | Variable Other Work Costs | £/MWh | 0 | 0 | 0 | 0 | 0 | 0 | 0 | 0 | 0 | 0 | 0 | 0 | 0 | 0 | 0 | 0 | 0 | 0 | 0 | 0 | 0 | 0 | 0 | 0 | 0 | 0 | 0 | 0 | 0 | 0 | 0 | 0 | 0 | 0 | 0 | 0 | 0 | 0 | 0 | 0 | 0 | 0 | 0 | 0 | 0 | 0 | 0 | 0 | 0 | 0 | 0 | 0 | 0 | 0 | 0 | 0 | 0 | 0 | 0 | 0 | 0
Wind Onshore | Current | CAPEX | £/MW | 1004358.7392 | 1004358.7392 | 1004358.7392 | 1004358.7392 | 1004358.7392 | 1004358.7392 | 1004358.7392 | 1004358.7392 | 1004358.7392 | 1004358.7392 | 1004358.7392 | 967576.4526 | 917654.6487 | 898690.7628 | 879539.2132 | 861900 | 850850 | 839800 | 829600 | 819400 | 809200 | 804950 | 799850 | 795600 | 791350 | 787100 | 782850 | 778600 | 774350 | 770100 | 765850 | 765850 | 765850 | 765850 | 765850 | 765850 | 765850 | 765850 | 765850 | 765850 | 765850 | 765850 | 765850 | 765850 | 765850 | 765850 | 765850 | 765850 | 765850 | 765850 | 765850 | 765850 | 765850 | 765850 | 765850 | 765850 | 765850 | 765850 | 765850 | 765850 | 765850
Wind Onshore | Current | OPEX | £/MW | 35807.5724 | 35807.5724 | 35807.5724 | 35807.5724 | 35807.5724 | 35807.5724 | 35807.5724 | 35807.5724 | 35807.5724 | 35807.5724 | 35807.5724 | 35388.6124 | 33582.9698 | 33721.9798 | 33860.9899 | 33150 | 33150 | 33150 | 32300 | 32300 | 32300 | 32300 | 31450 | 31450 | 31450 | 31450 | 31450 | 31450 | 31450 | 31450 | 31450 | 31412.379 | 31374.809 | 31337.273 | 31299.788 | 31262.354 | 31224.954 | 31187.605 | 31150.2985 | 31113.043 | 31075.8215 | 31038.5773 | 31001.3388 | 30964.1003 | 30926.8618 | 30889.6233 | 30852.3848 | 30815.1463 | 30777.9078 | 30740.6693 | 30703.4308 | 30666.1923 | 30628.9538 | 30591.7153 | 30554.4768 | 30517.2383 | 30479.9998 | 30442.7613 | 30405.5228 | 30368.2843 | 30331.0458
Wind Onshore | Current | Variable Other Work Costs | £/MWh | 0 | 0 | 0 | 0 | 0 | 0 | 0 | 0 | 0 | 0 | 0 | 0 | 0 | 0 | 0 | 0 | 0 | 0 | 0 | 0 | 0 | 0 | 0 | 0 | 0 | 0 | 0 | 0 | 0 | 0 | 0 | 0 | 0 | 0 | 0 | 0 | 0 | 0 | 0 | 0 | 0 | 0 | 0 | 0 | 0 | 0 | 0 | 0 | 0 | 0 | 0 | 0 | 0 | 0 | 0 | 0 | 0 | 0 | 0 | 0 | 0
Solar | Current | CAPEX | £/MW | 524013.2552 | 524013.2552 | 524013.2552 | 524013.2552 | 524013.2552 | 524013.2552 | 524013.2552 | 524013.2552 | 524013.2552 | 524013.2552 | 524013.2552 | 496415.919 | 464167.0166 | 447693.0044 | 436637.465 | 428187.5 | 418200 | 408476 | 398930.5 | 389640 | 382678.5 | 375802 | 369095.5 | 362474 | 355937.5 | 351449.5 | 347038 | 342711.5 | 338393.5 | 334152 | 331687 | 329222 | 326833.5 | 324453.5 | 322065 | 321436 | 320722 | 320093 | 319464 | 318750 | 318750 | 318274 | 317917 | 317560 | 317203 | 316846 | 316489 | 316132 | 315775 | 315418 | 315061 | 314704 | 314347 | 313990 | 313633 | 313276 | 312919 | 312562 | 312205 | 311848 | 311491
Solar | Current | OPEX | £/MW | 10986.8113 | 10986.8113 | 10986.8113 | 10986.8113 | 10986.8113 | 10986.8113 | 10986.8113 | 10986.8113 | 10986.8113 | 10986.8113 | 10986.8113 | 10547.5328 | 9957.3505 | 9711.9302 | 9455.6814 | 9214 | 9078 | 8942 | 8806 | 8670 | 8534 | 8406.5 | 8270.5 | 8143 | 8015.5 | 7888 | 7828.5 | 7760.5 | 7701 | 7641.5 | 7573.5 | 7531 | 7480 | 7437.5 | 7395 | 7344 | 7301.5 | 7259 | 7208 | 7165.5 | 7123 | 7080.5 | 7038 | 6995.5 | 6953 | 6910.5 | 6868 | 6825.5 | 6783 | 6740.5 | 6698 | 6655.5 | 6613 | 6570.5 | 6528 | 6485.5 | 6443 | 6400.5 | 6358 | 6315.5 | 6273
Solar | Current | Variable Other Work Costs | £/MWh | 0 | 0 | 0 | 0 | 0 | 0 | 0 | 0 | 0 | 0 | 0 | 0 | 0 | 0 | 0 | 0 | 0 | 0 | 0 | 0 | 0 | 0 | 0 | 0 | 0 | 0 | 0 | 0 | 0 | 0 | 0 | 0 | 0 | 0 | 0 | 0 | 0 | 0 | 0 | 0 | 0 | 0 | 0 | 0 | 0 | 0 | 0 | 0 | 0 | 0 | 0 | 0 | 0 | 0 | 0 | 0 | 0 | 0 | 0 | 0 | 0
Coal | Current | CAPEX | £/MW | 1353700.9094 | 1353700.9094 | 1353700.9094 | 1353700.9094 | 1353700.9094 | 1353700.9094 | 1353700.9094 | 1353700.9094 | 1353700.9094 | 1353700.9094 | 1353700.9094 | 1337862.1779 | 1301340.0782 | 1306726.7188 | 1312113.3594 | 1317500 | 1317500 | 1317500 | 1317500 | 1317500 | 1317500 | 1317500 | 1317500 | 1317500 | 1317500 | 1317500 | 1317500 | 1317500 | 1317500 | 1317500 | 1317500 | 1317500 | 1317500 | 1317500 | 1317500 | 1317500 | 1317500 | 1317500 | 1317500 | 1317500 | 1317500 | 1317500 | 1317500 | 1317500 | 1317500 | 1317500 | 1317500 | 1317500 | 1317500 | 1317500 | 1317500 | 1317500 | 1317500 | 1317500 | 1317500 | 1317500 | 1317500 | 1317500 | 1317500 | 1317500 | 1317500
Coal | Current | OPEX | £/MW | 42794.4158 | 42794.4158 | 42794.4158 | 42794.4158 | 42794.4158 | 42794.4158 | 42794.4158 | 42794.4158 | 42794.4158 | 42794.4158 | 42794.4158 | 42293.7076 | 41139.138 | 41309.4253 | 41479.7127 | 41650 | 41650 | 41650 | 41650 | 41650 | 41650 | 41650 | 41650 | 41650 | 41650 | 41650 | 41650 | 41650 | 41650 | 41650 | 41650 | 41650 | 41650 | 41650 | 41650 | 41650 | 41650 | 41650 | 41650 | 41650 | 41650 | 41650 | 41650 | 41650 | 41650 | 41650 | 41650 | 41650 | 41650 | 41650 | 41650 | 41650 | 41650 | 41650 | 41650 | 41650 | 41650 | 41650 | 41650 | 41650 | 41650
Coal | Current | Variable Other Work Costs | £/MWh | 1.0917 | 1.0917 | 1.0917 | 1.0917 | 1.0917 | 1.0917 | 1.0917 | 1.0917 | 1.0917 | 1.0917 | 1.0917 | 1.0789 | 1.0495 | 1.0538 | 1.0582 | 1.0625 | 1.0625 | 1.0625 | 1.0625 | 1.0625 | 1.0625 | 1.0625 | 1.0625 | 1.0625 | 1.0625 | 1.0625 | 1.0625 | 1.0625 | 1.0625 | 1.0625 | 1.0625 | 1.0625 | 1.0625 | 1.0625 | 1.0625 | 1.0625 | 1.0625 | 1.0625 | 1.0625 | 1.0625 | 1.0625 | 1.0625 | 1.0625 | 1.0625 | 1.0625 | 1.0625 | 1.0625 | 1.0625 | 1.0625 | 1.0625 | 1.0625 | 1.0625 | 1.0625 | 1.0625 | 1.0625 | 1.0625 | 1.0625 | 1.0625 | 1.0625 | 1.0625 | 1.0625
Hydrogen | Current | CAPEX | £/MW | 539112.5 | 539112.5 | 539112.5 | 539112.5 | 539112.5 | 539112.5 | 539112.5 | 539112.5 | 539112.5 | 539112.5 | 539112.5 | 539112.5 | 539112.5 | 539112.5 | 539112.5 | 539112.5 | 539112.5 | 539112.5 | 539112.5 | 539112.5 | 539112.5 | 539112.5 | 539112.5 | 539112.5 | 539112.5 | 539112.5 | 539112.5 | 539112.5 | 539112.5 | 539112.5 | 539112.5 | 539112.5 | 539112.5 | 539112.5 | 539112.5 | 539112.5 | 539112.5 | 539112.5 | 539112.5 | 539112.5 | 539112.5 | 539112.5 | 539112.5 | 539112.5 | 539112.5 | 539112.5 | 539112.5 | 539112.5 | 539112.5 | 539112.5 | 539112.5 | 539112.5 | 539112.5 | 539112.5 | 539112.5 | 539112.5 | 539112.5 | 539112.5 | 539112.5 | 539112.5 | 539112.5
Hydrogen | Current | OPEX | £/MW | 23405.9254 | 23405.9254 | 23405.9254 | 23405.9254 | 23405.9254 | 23405.9254 | 23405.9254 | 23405.9254 | 23405.9254 | 23405.9254 | 23405.9254 | 23132.0686 | 22500.5897 | 22678.0314 | 22856.1682 | 22950 | 22950 | 22950 | 22950 | 22950 | 22950 | 22950 | 22950 | 22950 | 22950 | 22950 | 22950 | 22950 | 22950 | 22950 | 22950 | 22950 | 22950 | 22950 | 22950 | 22950 | 22950 | 22950 | 22950 | 22950 | 22950 | 22950 | 22950 | 22950 | 22950 | 22950 | 22950 | 22950 | 22950 | 22950 | 22950 | 22950 | 22950 | 22950 | 22950 | 22950 | 22950 | 22950 | 22950 | 22950 | 22950
Hydrogen | Current | Variable Other Work Costs | £/MWh | 2.1397 | 2.1397 | 2.1397 | 2.1397 | 2.1397 | 2.1397 | 2.1397 | 2.1397 | 2.1397 | 2.1397 | 2.1397 | 2.1147 | 2.057 | 2.0655 | 2.074 | 2.0825 | 2.0825 | 2.0825 | 2.0825 | 2.0825 | 2.0825 | 2.0825 | 2.0825 | 2.0825 | 2.0825 | 2.0825 | 2.0825 | 2.0825 | 2.0825 | 2.0825 | 2.0825 | 2.0825 | 2.0825 | 2.0825 | 2.0825 | 2.0825 | 2.0825 | 2.0825 | 2.0825 | 2.0825 | 2.0825 | 2.0825 | 2.0825 | 2.0825 | 2.0825 | 2.0825 | 2.0825 | 2.0825 | 2.0825 | 2.0825 | 2.0825 | 2.0825 | 2.0825 | 2.0825 | 2.0825 | 2.0825 | 2.0825 | 2.0825 | 2.0825 | 2.0825 | 2.0825
BECCS | Current | CAPEX | £/MW | 3396600 | 3396600 | 3396600 | 3396600 | 3396600 | 3396600 | 3396600 | 3396600 | 3396600 | 3396600 | 3396600 | 3396600 | 3396600 | 3396600 | 3396600 | 3396600 | 3396600 | 3396600 | 3396600 | 3396600 | 3396600 | 3374500 | 3353250 | 3332000 | 3311600 | 3292050 | 3272500 | 3253800 | 3235100 | 3217250 | 3199400 | 3182400 | 3166250 | 3149250 | 3133950 | 3117800 | 3102500 | 3088050 | 3073600 | 3059150 | 3044700 | 3030250 | 3015800 | 3001350 | 2986900 | 2972450 | 2958000 | 2943550 | 2929100 | 2914650 | 2900200 | 2885750 | 2871300 | 2856850 | 2842400 | 2827950 | 2813500 | 2799050 | 2784600 | 2770150 | 2755700
BECCS | Current | OPEX | £/MW | 0 | 0 | 0 | 0 | 0 | 0 | 0 | 0 | 0 | 0 | 0 | 0 | 0 | 0 | 0 | 0 | 0 | 300900 | 300900 | 300900 | 300900 | 298350 | 296650 | 294950 | 292400 | 290700 | 289000 | 287300 | 285600 | 283900 | 282200 | 280500 | 278800 | 277100 | 276250 | 274550 | 272850 | 272000 | 270300 | 269450 | 267750 | 266616.6667 | 265341.6667 | 264066.6667 | 262791.6667 | 261516.6667 | 260241.6667 | 258966.6667 | 257691.6667 | 256416.6667 | 255141.6667 | 253866.6667 | 252591.6667 | 251316.6667 | 250041.6667 | 248766.6667 | 247491.6667 | 246216.6667 | 244941.6667 | 243666.6667 | 242391.6667
BECCS | Current | Variable Other Work Costs | £/MWh | 4.6288 | 4.6288 | 4.6288 | 4.6288 | 4.6288 | 4.6288 | 4.6288 | 4.6288 | 4.6288 | 4.6288 | 4.6288 | 4.5746 | 4.4497 | 4.4682 | 4.4866 | 4.505 | 4.505 | 4.505 | 4.505 | 4.505 | 4.505 | 4.505 | 4.505 | 4.505 | 4.505 | 4.505 | 4.505 | 4.505 | 4.505 | 4.505 | 4.505 | 4.505 | 4.505 | 4.505 | 4.505 | 4.505 | 4.505 | 4.505 | 4.505 | 4.505 | 4.505 | 4.505 | 4.505 | 4.505 | 4.505 | 4.505 | 4.505 | 4.505 | 4.505 | 4.505 | 4.505 | 4.505 | 4.505 | 4.505 | 4.505 | 4.505 | 4.505 | 4.505 | 4.505 | 4.505 | 4.505
Hydro | Current | CAPEX | £/MW | 1150038.0055 | 1150038.0055 | 1150038.0055 | 1150038.0055 | 1150038.0055 | 1150038.0055 | 1150038.0055 | 1150038.0055 | 1150038.0055 | 1150038.0055 | 1150038.0055 | 1147662.5566 | 1122030.2018 | 1132395.7221 | 1142808.4098 | 1147500 | 1147500 | 1147500 | 1147500 | 1147500 | 1147500 | 1147500 | 1147500 | 1147500 | 1147500 | 1147500 | 1147500 | 1147500 | 1147500 | 1147500 | 1147500 | 1147500 | 1147500 | 1147500 | 1147500 | 1147500 | 1147500 | 1147500 | 1147500 | 1147500 | 1147500 | 1147500 | 1147500 | 1147500 | 1147500 | 1147500 | 1147500 | 1147500 | 1147500 | 1147500 | 1147500 | 1147500 | 1147500 | 1147500 | 1147500 | 1147500 | 1147500 | 1147500 | 1147500 | 1147500 | 1147500
Hydro | Current | OPEX | £/MW | 15333.8401 | 15333.8401 | 15333.8401 | 15333.8401 | 15333.8401 | 15333.8401 | 15333.8401 | 15333.8401 | 15333.8401 | 15333.8401 | 15333.8401 | 15302.1674 | 14960.4027 | 15098.6096 | 15237.4455 | 15300 | 15300 | 15300 | 15300 | 15300 | 15300 | 15300 | 15300 | 15300 | 15300 | 15300 | 15300 | 15300 | 15300 | 15300 | 15300 | 15300 | 15300 | 15300 | 15300 | 15300 | 15300 | 15300 | 15300 | 15300 | 15300 | 15300 | 15300 | 15300 | 15300 | 15300 | 15300 | 15300 | 15300 | 15300 | 15300 | 15300 | 15300 | 15300 | 15300 | 15300 | 15300 | 15300 | 15300 | 15300 | 15300
Hydro | Current | Variable Other Work Costs | £/MWh | 0 | 0 | 0 | 0 | 0 | 0 | 0 | 0 | 0 | 0 | 0 | 0 | 0 | 0 | 0 | 0 | 0 | 0 | 0 | 0 | 0 | 0 | 0 | 0 | 0 | 0 | 0 | 0 | 0 | 0 | 0 | 0 | 0 | 0 | 0 | 0 | 0 | 0 | 0 | 0 | 0 | 0 | 0 | 0 | 0 | 0 | 0 | 0 | 0 | 0 | 0 | 0 | 0 | 0 | 0 | 0 | 0 | 0 | 0 | 0 | 0
Nuclear | Current | CAPEX | £/MW | 4803454.8397 | 4803454.8397 | 4803454.8397 | 4803454.8397 | 4803454.8397 | 4803454.8397 | 4803454.8397 | 4803454.8397 | 4803454.8397 | 4803454.8397 | 4803454.8397 | 4747252.8894 | 4617658.3421 | 4636772.2281 | 4655886.114 | 4675000 | 4628250 | 4581967.5 | 4536148.25 | 4490786.3 | 4445878.25 | 4401419.85 | 4357405.15 | 4313831.6 | 4270693.25 | 4227986.7 | 4185706 | 4143849.45 | 4102411.1 | 4061386.7 | 4020772.85 | 4020772.85 | 4020772.85 | 4020772.85 | 4020772.85 | 4020772.85 | 4020772.85 | 4020772.85 | 4020772.85 | 4020772.85 | 4020772.85 | 4020772.85 | 4020772.85 | 4020772.85 | 4020772.85 | 4020772.85 | 4020772.85 | 4020772.85 | 4020772.85 | 4020772.85 | 4020772.85 | 4020772.85 | 4020772.85 | 4020772.85 | 4020772.85 | 4020772.85 | 4020772.85 | 4020772.85 | 4020772.85 | 4020772.85 | 4020772.85
Nuclear | Current | OPEX | £/MW | 82968.7654 | 82968.7654 | 82968.7654 | 82968.7654 | 82968.7654 | 82968.7654 | 82968.7654 | 82968.7654 | 82968.7654 | 82968.7654 | 82968.7654 | 81998.0045 | 79759.5532 | 80089.7021 | 80419.8511 | 80750 | 80750 | 80750 | 80750 | 80750 | 80750 | 80750 | 80750 | 80750 | 80750 | 80750 | 80750 | 80750 | 80750 | 80750 | 80750 | 80750 | 80750 | 80750 | 80750 | 80750 | 80750 | 80750 | 80750 | 80750 | 80750 | 80750 | 80750 | 80750 | 80750 | 80750 | 80750 | 80750 | 80750 | 80750 | 80750 | 80750 | 80750 | 80750 | 80750 | 80750 | 80750 | 80750 | 80750 | 80750 | 80750
Nuclear | Current | Variable Other Work Costs | £/MWh | 6.1135 | 6.1135 | 6.1135 | 6.1135 | 6.1135 | 6.1135 | 6.1135 | 6.1135 | 6.1135 | 6.1135 | 6.1135 | 6.042 | 5.877 | 5.9013 | 5.9257 | 5.95 | 5.95 | 5.95 | 5.95 | 5.95 | 5.95 | 5.95 | 5.95 | 5.95 | 5.95 | 5.95 | 5.95 | 5.95 | 5.95 | 5.95 | 5.95 | 5.95 | 5.95 | 5.95 | 5.95 | 5.95 | 5.95 | 5.95 | 5.95 | 5.95 | 5.95 | 5.95 | 5.95 | 5.95 | 5.95 | 5.95 | 5.95 | 5.95 | 5.95 | 5.95 | 5.95 | 5.95 | 5.95 | 5.95 | 5.95 | 5.95 | 5.95 | 5.95 | 5.95 | 5.95 | 5.95
CCGT CCS | Not currently used | CAPEX | £/MW | 0 | 0 | 0 | 0 | 0 | 0 | 0 | 0 | 0 | 0 | 0 | 0 | 0 | 0 | 0 | 0 | 0 | 0 | 0 | 0 | 867000 | 864450 | 862750 | 860200 | 858500 | 856800 | 854250 | 852550 | 850850 | 849150 | 846600 | 844900 | 843200 | 841500 | 839800 | 838100 | 836400 | 834700 | 833000 | 831300 | 829600 | 827900 | 826200 | 824500 | 822800 | 821100 | 819400 | 817700 | 816000 | 814300 | 812600 | 810900 | 809200 | 807500 | 805800 | 804100 | 802400 | 800700 | 799000 | 797300 | 795600
CCGT CCS | Not currently used | OPEX | £/MW | 0 | 0 | 0 | 0 | 0 | 0 | 0 | 0 | 0 | 0 | 0 | 0 | 0 | 0 | 0 | 0 | 0 | 0 | 0 | 0 | 68850 | 68850 | 68850 | 68850 | 68850 | 68000 | 68000 | 68000 | 68000 | 68000 | 68000 | 68000 | 68000 | 68000 | 68000 | 68000 | 67150 | 67150 | 67150 | 67150 | 67150 | 67150 | 67150 | 67150 | 67150 | 67150 | 67150 | 67150 | 67150 | 67150 | 67150 | 67150 | 67150 | 67150 | 67150 | 67150 | 67150 | 67150 | 67150 | 67150 | 67150
CCGT CCS | Not currently used | Variable Other Work Costs | £/MWh | 3.3188 | 3.3188 | 3.3188 | 3.3188 | 3.3188 | 3.3188 | 3.3188 | 3.3188 | 3.3188 | 3.3188 | 3.3188 | 3.2799 | 3.1904 | 3.2036 | 3.2168 | 3.23 | 3.23 | 3.23 | 3.23 | 3.23 | 3.23 | 3.23 | 3.23 | 3.23 | 3.23 | 3.23 | 3.23 | 3.23 | 3.23 | 3.23 | 3.23 | 3.23 | 3.23 | 3.23 | 3.23 | 3.23 | 3.23 | 3.23 | 3.23 | 3.23 | 3.23 | 3.23 | 3.23 | 3.23 | 3.23 | 3.23 | 3.23 | 3.23 | 3.23 | 3.23 | 3.23 | 3.23 | 3.23 | 3.23 | 3.23 | 3.23 | 3.23 | 3.23 | 3.23 | 3.23 | 3.23

## technical_parameters
Name | Set | Lifetime_Years | Storage_Flag | Renewable_Flag | CfD_Flag | CfD_eligible | Capacity_Market_eligible | DER_Capacity_Installed_2018_MW | DER_Capacity_Installed_2010_MW | TypeID | Dispatch_Before_Storage | MeritOrder | Dispatch_Before_Storage_Org | Primary_Fuel | Construction_Time_Years | PrevDevTime_Years | Capacity_Factor | Availability_Factor | GBMaxBuildRate_kW | Typical_Capacity_kW | GHG_Emissions_kgCO2/kWh | Profile | Org_GBMaxBuildRate_kW | Expected_Market_Ready_Time
CCGT | Current | 25 | 0 | 0 | 0 | 0 | 1 | 0 | 0 | 1 | 0 | 5 | 0 | NaturalGas | 3 | 2 | 0.453 | 0.85 | 2000000 | 250000 | 0.365 |  | 2000000 | 2010
OCGT | Current | 25 | 0 | 0 | 0 | 0 | 1 | 0 | 0 | 3 | 0 | 6 | 0 | NaturalGas | 2 | 2 | 0.19 | 0.92 | 1000000 | 500000 | 0.46 |  | 1000000 | 2010
Coal | Current | 25 | 0 | 0 | 0 | 0 | 1 | 0 | 0 | 0 | 0 | 7 | 0 | Coal | 6 | 6 | 0.17 | 0.88 | 2000000 | 100000 | 0.907 |  | 2000000 | 2010
Nuclear | Current | 60 | 0 | 0 | 0 | 1 | 1 | 0 | 0 | 2 | 1 | 2 | 1 | NuclearFuel | 8 | 5 | 0.774 | 0.81 | 1000000 | 1000000 | 0 |  | 1000000 | 2010
Wind Offshore | Current | 22 | 0 | 1 | 1 | 1 | 0 | 8700 | 1341.2 | 5 | 1 | 0 | 1 | None | 5 | 3 | 0.48 | 0.24 | 1000000 | 50000 | 0 | Wind/2018_GB_WindOffshore_MW.txt | 1000000 | 2010
Wind Onshore | Current | 24 | 0 | 1 | 0 | 1 | 0 | 12100 | 5564 | 4 | 1 | 0 | 1 | None | 4 | 2 | 0.32 | 0.17 | 550000 | 30000 | 0 | Wind/2018_GB_WindOnshore_MW.txt | 550000 | 2010
Solar | Current | 25 | 0 | 1 | 0 | 1 | 0 | 13000 | 111 | 0 | 1 | 0 | 1 | None | 1 | 1 | 0.11 | 0 | 1500000 | 805562.5 | 0 | PV/2018_GB_Solar_MW.txt | 1500000 | 2010
Hydro | Current | 41 | 0 | 1 | 0 | 1 | 0 | 0 | 0 | 2 | 1 | 0 | 1 | None | 2 | 2 | 0.35 | 0.84 | 60000 | 10000 | 0 | Hydro/2018_GB_Hydro_MW.txt | 60000 | 2010
Biomass | Current | 25 | 0 | 0 | 0 | 0 | 1 | 0 | 0 | 5 | 1 | 3 | 1 | WasteWood | 2 | 3 | 0.84 | 0.88 | 500000 | 14000 | 0 |  | 500000 | 2010
BECCS | Current | 25 | 0 | 0 | 0 | 1 | 1 | 0 | 0 | 4 | 0 | 1 | 1 | WasteWood | 2 | 3 | 0.45 | 0.88 | 500000 | 500000 | -0.295 |  | 500000 | 2018
Hydrogen | Current | 25 | 0 | 0 | 0 | 1 | 1 | 0 | 0 | 6 | 0 | 4 | 1 | Hydrogen | 3 | 2 | 0.453 | 0.85 | 500000 | 500000 | 0 |  | 500000 | 2035
CCGT CCS | Not currently used | 25 | 0 | 0 |  | 1 | 1 | [6 empty] | NaturalGas |  |  |  |  | 0
Li-Battery | Not currently used |  | 1 | 0
Note on O1: [Threaded comment] Your version of Excel allows you to read this threaded comment; however, any edits to it will get removed if the file is opened in a newer version of Excel. Learn more: https://go.microsoft.com/fwlink/?linkid=870924 Comment: (used as a key to get the wholesale price of the fuel for each technology)

## Bus constraints
Busbars | CCGT | OCGT | Coal | Nuclear | Wind Offshore | Wind Onshore | Solar | Hydro | Biomass | BECCS | Hydrogen | CCGT CCS
1 | 1 | 1 | 1 |  | 1 | 1 | 1 | 1 | 1 |  | 1 | 1
2 | 1 | 1 | 1 |  |  | 1 | 1 |  | 1 | 1 | 1 | 1
3 | 1 | 1 | 1 |  |  | 1 | 1 | 1 | 1 |  | 1 | 1
4 | 1 | 1 | 1 |  |  | 1 | 1 | 1 | 1 |  | 1 | 1
5 | 1 | 1 | 1 | 1 |  | 1 | 1 | 1 | 1 |  | 1 | 1
6 | 1 | 1 | 1 |  |  | 1 | 1 | 1 | 1 |  | 1 | 1
7 | 1 | 1 | 1 | 1 | 1 | 1 | 1 | 1 | 1 | 1 | 1 | 1
8 | 1 | 1 | 1 |  | 1 | 1 | 1 | 1 | 1 |  | 1 | 1
9 | 1 | 1 | 1 |  |  | 1 | 1 | 1 | 1 |  | 1 | 1
10 | 1 | 1 | 1 | 1 | 1 | 1 | 1 | 1 | 1 | 1 | 1 | 1
11 | 1 | 1 | 1 | 1 | 1 | 1 | 1 |  | 1 |  | 1 | 1
12 | 1 | 1 | 1 | 1 | 1 | 1 | 1 | 1 | 1 | 1 | 1 | 1
13 | 1 | 1 | 1 |  | 1 | 1 | 1 |  | 1 | 1 | 1 | 1
14 | 1 | 1 | 1 |  |  | 1 | 1 |  | 1 | 1 | 1 | 1
15 | 1 | 1 | 1 |  | 1 | 1 | 1 |  | 1 | 1 | 1 | 1
16 | 1 | 1 | 1 |  | 1 | 1 | 1 |  | 1 | 1 | 1 | 1
17 | 1 | 1 | 1 | 1 |  | 1 | 1 |  | 1 | 1 | 1 | 1
18 | 1 | 1 | 1 |  |  | 1 | 1 |  | 1 | 1 | 1 | 1
19 | 1 | 1 | 1 |  | 1 | 1 | 1 |  | 1 | 1 | 1 | 1
20 | 1 | 1 | 1 | 1 | 1 | 1 | 1 |  | 1 | 1 | 1 | 1
21 | 1 | 1 | 1 |  |  | 1 | 1 |  | 1 |  | 1 | 1
22 | 1 | 1 | 1 |  |  | 1 | 1 |  | 1 | 1 | 1 | 1
23 | 1 | 1 | 1 |  |  | 1 | 1 |  | 1 | 1 | 1 | 1
24 | 1 | 1 | 1 |  |  | 1 | 1 |  | 1 | 1 | 1 | 1
25 | 1 | 1 | 1 |  |  | 1 | 1 |  | 1 |  | 1 | 1
26 | 1 | 1 | 1 |  | 1 | 1 | 1 |  | 1 | 1 | 1 | 1
27 | 1 | 1 | 1 | 1 | 1 | 1 | 1 |  | 1 |  | 1 | 1
28 | 1 | 1 | 1 |  | 1 | 1 | 1 |  | 1 | 1 | 1 | 1
29 | 1 | 1 | 1 | 1 |  | 1 | 1 |  | 1 |  | 1 | 1
30 | 1 | 1 | 1 |  | 1 | 1 | 1 | 1 | 1 | 1 | 1 | 1

## technologies_families
| CCGT | OCGT | Coal | Nuclear | Wind Offshore | Wind Onshore | Solar | Hydro | Biomass | BECCS | Hydrogen
CCGT | 1 | 1 | [8 empty] | 1
OCGT | 1 | 1 | [8 empty] | 1
Coal |  |  | 1 | [6 empty] | 1
Nuclear |  |  |  | 1
Wind Offshore |  |  |  |  | 1
Wind Onshore | [5 empty] | 1
Solar | [6 empty] | 1
Hydro | [7 empty] | 1
Biomass | [8 empty] | 1
BECCS |  |  | 1 | [6 empty] | 1
Hydrogen | 1 | 1 | [8 empty] | 1

## Peak_demand_data (hidden)
Year | ASHP | GSHP | Hybrid HP | Resistive | from "tables for report" excel files
Coincidence factor | 0.763 | 0.815 | 0.319 | 0.578
ADMD | 1.7 | 1.7 | 1.133 | 3.4

## workbook_parameters
Exchange rate EUR to GBP | 0.88

## Technology (hidden)
Scale | Technology | Technical lifetime [years] | Specific invesment [GBP/unit] (individual) or [GBP/MW] | Fixed O&M [GBP/unit/year] (individual) or [GBP/MW/year] | Variable O&M [GBP/MWh] or [GBP/MWh/km] (excl. electricity) | Cost of electricity [GBP/MWh] | Investment costs; single line, 0 - 50 MW (GBP/MW/m) | Investment costs; single line, 50 - 100 MW (GBP/MW/m) | Investment costs; single line, 100 - 250 MW (GBP/MW/m) | Equivalent annualised capital cost [GBP/MW] | Emissions [kg-CO2e/MWh] | Other incentives (e.g. RHI) [GBP/MWh] | Max capacity [MW] | Source | Comment
District heating | Natural gas boiler | 25 | 52800 | 1716 | 0.88 | 0.088 |  |  |  | #REF! | #REF! |  |  | p268 of https://ens.dk/sites/ens.dk/files/Analyser/technology_data_catalogue_for_el_and_dh_-_aug_2016_upd_oct18.pdf
District heating | Heat-pump | 25 | 616000 | 1760 | 1.584 | 1.232 |  |  |  | #REF! | 56.614 | -27.9 |  | p251 of https://ens.dk/sites/ens.dk/files/Analyser/technology_data_catalogue_for_el_and_dh_-_aug_2016_upd_oct18.pdf | assuming COP of 5 and electricity grid at 0.28307 kgCO2/kWh
District heating | Waste heat | 40 | 115000 for HEX and 105000 for pumping susbtation |  | 0.088 |  | 22 | 10.56 | 7.92 | #REF! |  |  | 10 | p80 of https://ens.dk/sites/ens.dk/files/Analyser/technology_data_for_energy_transport_dec_2017_1.pdf | we are using district heating transmission data assuming 0 as cost for waste heat. Single line includes supply and return.
District heating | Natural gas CHP unit | 25 | 677600 | 30 | 3.96 |  |  |  |  | #REF! | #REF! |  |  |  | Capital cost converted to GBPos/MWthermal instead of GBPos/MWelec. Using exergy for CO2 emisisons allocation: C:\Users\sceac10\OneDrive - Cardiff University\04 - Projects\11 - GBPotech 2018 - Winter school\GBPoTech Course 2018\Week 1 Presentations from DTU W1_D4_S4
District heating | Biomass CHP unit | 25 | 5720000 | 254232 | 6.864 |  |  |  |  | #REF! |  | -44.2
Example | T1 |  |  |  | 0.072 |  |  |  |  | 10
Example | T2 |  |  |  | 0.036 |  |  |  |  | 46
Example | T3 |  |  |  | 0.018 |  |  |  |  | 154